## Setup
Process balance | Unit | 1. stage | 2. stage | Calciner | 3. stage | Kiln | stage 6
Process stage active | TRUE/FALSE | TRUE | TRUE | TRUE | TRUE | TRUE | FALSE
Continuous feed/input | Mass e.g. t/h | 0.24 | 0 | 0.06 | 0 | 0.015 | 0
Bleed out of the process | % | 0 | 0 | 0 | 0 | 10
Returned to earlier stage | % | 0 | 18 | 0 | 18 | 88
Returned to which stage? | Integer | 0 | 1 | 2 | 2 | 4 | 5
The process is in balance at | 2 | % difference between input and output.
"Bleed out of the process" and "Returned to earlier stage" must be percent of what is present
in the stage before bleed and/or returned.
Press ALT+F11 to inspect the VBA code. Most of the code is in the class module clAll.
Read more about the program at | http://sitestory.dk/excel_vba/process-balance.htm
where you can find other examples with programming in VBA.
3rd March.2013, Eric Bentzen
Start
The program reads from left to right and stops reading, if there is an empty cell in row 1, or if a process stage is set to FALSE. So you can add process stages until you run out of columns.
You can change the names of the process stages in row 1, but each name must be unique. If 2 or more stages have identical names, it will trigger an error.

## Table
| 1. stage | 2. stage | Calciner | 3. stage | Kiln
Mass to next stage/product | 0.4154 | 0.80035 | 0.86035 | 2.5593 | 0.051486
Bleed | 0 | 0 | 0 | 0 | 0.25743
Returned to earlier stage | 0 | 0.17569 | 0 | 0.56179 | 2.2654
Continuous feed/input | 0.315
Continuous output to product | 0.051486
Total bleed | 0.25743
Loops to achieve balance | 40

## Help
The program can be used to calculate balane in processes, where material or
compounds are recirculated to earlier process stages. That could be a cement
kiln, where most of the chloride evaporates in the burning zone and is carried
back to earlier process stages, where it condenses on the materials moving
downstream. That way chloride is accumulated in the kiln system.
You can operate with feed/input and bleed in all process stages. In a more
simple model it could be a mill equipped with a separator returning the coarse
particles to the mill inlet to be ground once more. Use your imagination!
The program is designed for processes that reach an equilibrium, where output
equals input. Depending on the circulation values you can see concentration/
mass in the different stages.
The program is iterative, so there will always be a difference between input and
output, so the definition of balance must not be zero. You can define it as e.g.
< 0.001% and get values very close to equilibrium.
If you know the process' residence time and define the balance more
generously (e.g. 5%), the number of loops will tell you how long it takes for the
process to reach equilibrium (that is from when you start).
The example below models chloride's behaviour in a cement kiln. The raw materials
fall down through a number of cyclones in countercurrent with the hot gases from
below. The raw materials contain chloride, and so does the fuel to the calciner and
the rotary kiln.
Cyclones aren't 100% effective, so some of the powder (raw meal) will escape back
to the previous cyclone, and in the rotary kiln (last stage) about 98% of the chloride
evaporates and is carried back as a gas.
Some of this gas is taken out (a bleed). Here it is 8% of the chloride put into the
rotary kiln, and the rest goes to the bottom cyclone, where it condenses and is
fed to the kiln once more.
In the example 0.24 tonnes/hour chloride come with the raw materials to the 1st
cyclone, 0.06 tonnes with the calciner fuels and 0.015 tonnes with the fuels to the
rotary kiln.
Process balance | Unit | 1. stage | 2. stage | Calciner | 3. stage | Kiln
Process stage active | TRUE/FALSE | TRUE | TRUE | TRUE | TRUE | TRUE
Continuous feed/input | Mass e.g. t/h | 0.24 | 0 | 0.06 | 0 | 0.015
Bleed out of the process | % | 0 | 0 | 0 | 0 | 10
Returned to earlier stage | % | 0 | 18 | 0 | 18 | 88
Returned to which stage? | Integer | 0 | 1 | 2 | 2 | 4
By defining balance as a difference between input and output of < 0.0001% the program comes up with this
table:
| 1. stage | 2. stage | Calciner | 3. stage | Kiln
Mass to next stage/product | 0.42995 | 0.86531 | 0.92531 | 2.8486 | 0.057273
Bleed | 0 | 0 | 0 | 0 | 0.25773
Returned to earlier stage | 0 | 0.18995 | 0 | 0.62531 | 2.5486
Continuous feed/input | 0.315
Continuous output to product | 0.057273
Total bleed | 0.25773
Loops to achieve balance | 154
If you know that production per hour is 195 tonnes of cement clinker, you can calculate that the clinker
will have a chloride content of 0.029%, and you can see how the chloride moves and concentrates
within the kiln system.
If you define balance more liberally as < 5%, you achieve equilibrium after 26 loops, and when you know
that the residense time is about 25 minutes, you can calculate that it takes about 11 hours from you start
to achieve a reasonable equilibrium between input and output of chloride.